## Sheet1
Parameter | Specification
General Dimensional Tolerances | ±0.005” (±0.127 mm) for metals ±0.010” (±0.254 mm) for plastics In line with ISO 2768-mK unless otherwise specified
Tight Tolerances | Down to ±0.001” (±0.025 mm) available upon request, with detailed 2D drawings and GD&T specifications
Minimum Feature Size | ~0.020” (0.50 mm), depends on part geometry, tool diameter, and material
Hole Diameter Tolerance | ±0.002” (±0.05 mm) typical; tighter tolerances with boring or reaming
Flatness/Parallelism | ≤ 0.002” per 6” (≤ 0.05 mm per 150 mm), varies by material and fixture setup
Thread Tolerances | Standard metric and imperial threads per ISO/ASME; custom or fine threads available on request
Angular Tolerance | ±0.5° typical
Surface Finish (Standard) | Ra 3.2 μm (125 μin) as-machined; improved finishes available via polishing, bead blasting, anodizing, etc.